## ErrorCodes
Code | Description | Severity | Possible Cause | Inspection Procedure | Related Connector | Related Fuse | Related CAN Message | Related Section
P0A94 | Motor Controller HV Input Fault | HIGH | Open K2 contactor; damaged C21; blown F18 (250A); missing MotorRPM on 0x181; resolver failure | Verify F18 continuity; check K2; measure HV at C21 pins 1-2; monitor 0x181 MotorRPM; check resolver at C42 pins 1-4 | C21, C42 | F18 | 0x181, 0x182 | 10.1, 11.1
P1C21 | Motor Overtemperature (Stator > 150C) | MEDIUM | Cooling pump failure; low coolant; blocked passages; CoolantTemp sensor; F21/K5 fault | Monitor CoolantTemp on 0x182; pump function test; verify F21/K5; check coolant level; inspect NTC on C42 pin 9 | C42 | F21 | 0x182, 0x201 | 10.2, 11.2
P2B07 | CAN Communication Lost (MCU to VCU) | HIGH | Loose C42 (pins 7-8); CAN wiring short/open; missing termination; ECU 12V supply fault | Check C42 pins 7-8; measure 60 Ohm termination; verify 12V at C42 pin 5; monitor 0x181/0x182/0x201 | C42 | - | 0x181, 0x182, 0x201 | 10.3, 11.3
P3F10 | Cooling System Degraded (CoolantTemp > 90C) | MEDIUM | F21 blown (50A); K5 failure; pump inoperative; low coolant; air in system; radiator fan fault | Verify F21 continuity; actuate K5 via 0x201; monitor CoolantTemp on 0x182; inspect coolant; test fan at 85C | C42 | F21 | 0x182, 0x201 | 10.4, 11.4
P0A00 | BatteryVoltage Out of Range (CAN 0x182) | MEDIUM | BMS communication fault; CAN signal corruption; cell imbalance; sensor drift | Read BatteryVoltage on 0x182; compare with C21 measurement; check CAN bus | C21, C42 | F18 | 0x182 | 11.5
P1A01 | Resolver Signal Loss | HIGH | Open circuit resolver winding; damaged C42 pins 1-4; MCU internal fault | Measure C42 pin 1-2 and 3-4 resistance (20-40 Ohm); inspect connector | C42 | - | 0x181 | 3.2

## Connectors
ConnectorID | Component | Location | Type | Pin Count | Related Schematic | Torque (Nm)
C21 | MCU HV Input (DC Bus) | MCU enclosure, top face | HV (orange) | 2 (HV+, HV-) | HV_Power_Distribution_Schematic_v2.png | 12
C35 | MCU -> Motor Phase Output | MCU enclosure, bottom face | HV (orange) | 3 (U, V, W) | HV_Power_Distribution_Schematic_v2.png | 8
C42 | MCU LV Signal & Control | MCU enclosure, side face | LV (grey, 12-way) | 12 | HV_Power_Distribution_Schematic_v2.png | -

## Fuses
Fuse | Rating | Type | Circuit | Location | Spare Part No.
F18 | 250 A | gR (semiconductor fuse) | Traction Motor / MCU (HV Main) | Battery Pack Junction Box | EV-F18-250A
F21 | 50 A | Medium-blow (LV blade fuse) | Cooling Pump | Cabin Fuse Panel, Slot 21 | EV-F21-50A

## Relays
Relay | Function | Type | Location | Coil Resistance | Contact Rating
K2 | Main Positive Contactor (HV) | SPST NO, 450V/400A | Battery Pack Junction Box | ~25 Ohm | 450 V DC, 400 A continuous
K5 | Cooling Pump Relay (LV) | SPST NO, 12V/30A | Cabin Fuse Panel, Slot 22 | ~85 Ohm | 12 V DC, 30 A

## CAN Messages
CAN ID | Message Name | DLC | Sender ECU | Receiver ECU | Rate (Hz) | Signal Count
0x181 | Motor Status | 8 | MCU (Motor Controller) | VCU | 10 | 2 (MotorRPM, Status)
0x182 | HV Status | 8 | BMS (Battery Management System) | VCU, MCU | 10 | 4 (MotorCurrent, BatteryVoltage, CoolantTemp, Status)
0x201 | VCU Command | 8 | VCU | MCU, BMS, TMM | 10 | 4 (TorqueDemand, PumpCmd, FanCmd, DiagService)

## CAN Signals
Signal | Message ID | Byte | Start Bit | Length | Scale | Offset | Unit | Range | Description
MotorRPM | 0x181 | 0-1 | 0 | 16 | 0.125 | 0 | rpm | 0 - 12,000 | Motor rotational speed
MotorCurrent | 0x182 | 0-1 | 0 | 16 | 0.1 | -400 | A | -400 - +400 | Phase current magnitude
BatteryVoltage | 0x182 | 2-3 | 16 | 16 | 0.1 | 0 | V | 0 - 500 | HV DC bus voltage
CoolantTemp | 0x182 | 4 | 32 | 8 | 1 | -40 | deg C | -40 - +215 | Coolant temp at MCU outlet

## ConnectorPinout
Connector | Pin | Signal | Type | Wire Color | Wire ID | Cable Size | Target | Note
C21 | 1 | HV+ (DC Bus+) | Power (HV) | Orange | W101 | 50 mm^2 | From K2 / F18 | HV main positive
C21 | 2 | HV- (DC Bus-) | Power (HV) | Orange/Black | W102 | 50 mm^2 | Battery Pack Negative | HV main return
C35 | 1 | Phase U | Power (HV AC) | Brown | W103 | 35 mm^2 | Motor terminal U | 3-phase output
C35 | 2 | Phase V | Power (HV AC) | Black | W104 | 35 mm^2 | Motor terminal V | 3-phase output
C35 | 3 | Phase W | Power (HV AC) | Grey | W105 | 35 mm^2 | Motor terminal W | 3-phase output
C42 | 1 | Resolver SIN+ | Analog (diff) | Green | W106 | 0.5 mm^2 | Motor resolver | Rotor position SIN
C42 | 2 | Resolver SIN- | Analog (diff) | Green/White | W107 | 0.5 mm^2 | Motor resolver | -
C42 | 3 | Resolver COS+ | Analog (diff) | Blue | W108 | 0.5 mm^2 | Motor resolver | Rotor position COS
C42 | 4 | Resolver COS- | Analog (diff) | Blue/White | W109 | 0.5 mm^2 | Motor resolver | -
C42 | 5 | +12V Supply | Power (LV) | Red | W201 | 1.5 mm^2 | From VCU | 12V / 2A max
C42 | 6 | GND (Power Return) | Ground | Black | W202 | 1.5 mm^2 | Chassis ground | Ground return
C42 | 7 | CAN-H | Communication | Yellow | W203 | 0.5 mm^2 | CAN bus (twisted pair) | CAN 2.0B high
C42 | 8 | CAN-L | Communication | Yellow/Black | W204 | 0.5 mm^2 | CAN bus (twisted pair) | CAN 2.0B low
C42 | 9 | NTC1 (Stator Temp 1) | Analog | White | W205 | 0.5 mm^2 | Motor winding | Temp sensor 1
C42 | 10 | NTC2 (Stator Temp 2) | Analog | White/Black | W206 | 0.5 mm^2 | Motor winding | Temp sensor 2
C42 | 11 | CoolantTemp In | Analog | Violet | W207 | 0.5 mm^2 | MCU inlet coolant | Coolant temp input
C42 | 12 | CoolantTemp Out | Analog | Violet/White | W208 | 0.5 mm^2 | MCU outlet coolant | Coolant temp output

## TorqueSpecifications
Fastener | Location | Torque (Nm) | Tool | Thread Size | Notes
Phase connector bolts | C35 (MCU to Motor) | 8 | Torque wrench | M6 | Loctite 243
HV connector bolts | C21 (MCU HV input) | 12 | Torque wrench | M8 | HV safety critical
MCU mounting bolts | Motor Controller enclosure | 25 | Torque wrench | M10 | Cross-tighten 3 stages
Battery terminal bolts | Battery Pack junction box | 18 | Torque wrench | M8 | HV critical, thread locker
Cooling pump bolts | Pump mounting bracket | 10 | Torque wrench | M6 | Rubber isolation mounts
Coolant temp sensor | MCU coolant port | 15 | Torque wrench | M12 | PTFE sealing compound
Battery service cover | Battery pack top cover | 8 | Torx T30 driver | T30 | Check gasket

## DiagnosticMeasurements
Test Point | Fault Code | Tool | Expected Value | If Failed | Next Action
F18 Continuity | P0A94 | DMM (Ohm) | < 0.5 Ohm | Replace F18 (250A gR) | Inspect MCU for short before replacement
K2 Coil Resistance | P0A94 | DMM (Ohm) | ~25 Ohm | Replace K2 contactor | Verify 12V supply to K2 coil
C21 Pin 1-2 Voltage | P0A94 | CAT III DMM | 320-390 V DC | Check wiring W101, F18, K2 | Open circuit in HV path
C42 Pin 5 Voltage | P2B07 | DMM (VDC) | 11.5-13.5 V | Check VCU, wiring W201 | ECU 12V supply fault
C42 Pin 7-8 Resistance | P2B07 | DMM (Ohm) | 60 Ohm ± 5% | Check CAN termination | Missing or shorted terminator
CoolantTemp (CAN 0x182) | P1C21, P3F10 | CAN tool | 50-85C | Check cooling system | See Section 11.2, 11.4
F21 Continuity | P1C21, P3F10 | DMM (Ohm) | < 0.5 Ohm | Replace F21 (50A) | Check pump for short
K5 Coil Resistance | P3F10 | DMM (Ohm) | ~85 Ohm | Replace K5 relay | Check 12V supply to K5
Pump Motor Resistance | P3F10 | DMM (Ohm) | 0.8-1.2 Ohm | Replace cooling pump | Check wiring connectors
C42 Pin 1-2 (Resolver) | P0A94 | DMM (Ohm) | 20-40 Ohm | Replace motor (resolver) | Check C42 pins for damage
C42 Pin 11 (Coolant NTC) | P1C21 | DMM (Ohm) | ~10 kOhm @ 25C | Replace coolant temp sensor | Verify wiring W207

## MaintenanceSchedule
Interval (km) | Interval (months) | Inspection / Service Item | Procedure Reference | Estimated Time | Severe Service Interval
10,000 | 12 | Coolant level, condition, glycol concentration | Section 5.1 | 15 min | 5,000 / 6 mo
20,000 | 24 | HV insulation resistance test | Section 6.1 | 30 min | 10,000 / 12 mo
30,000 | 36 | Coolant replacement (G12 EVO), system bleed | Section 12.2 | 60 min | 15,000 / 18 mo
40,000 | 48 | Motor winding resistance check (C35) | Section 3.1 | 45 min | 20,000 / 24 mo
50,000 | 60 | CAN bus signal integrity test | Section 7.1 | 30 min | 25,000 / 30 mo
- | 12 | Fuse inspection (F18, F21), relay test (K2, K5) | Section 9 | 20 min | -
- | 12 | Connector inspection (C21, C35, C42) - visual + torque | Section 12.1 | 25 min | -
- | 60 | HV glove retest or replacement (Class 00) | Appendix C | - | -

## SensorSpecifications
Sensor | Location | Type | Output Signal | Connector | Pin | Specification | Tolerance
Resolver (Rotor Position) | Traction Motor | Variable reluctance (Sin/Cos) | Differential analog | C42 | 1-4 | 20-40 Ohm winding, 2-pole pair | ± 5%
NTC1 (Stator Temp 1) | Motor stator winding | NTC thermistor | Resistance (analog) | C42 | 9 | ~10 kOhm @ 25C, ~500 Ohm @ 150C | ± 2%
NTC2 (Stator Temp 2) | Motor stator winding | NTC thermistor | Resistance (analog) | C42 | 10 | ~10 kOhm @ 25C, ~500 Ohm @ 150C | ± 2%
CoolantTemp Sensor (Inlet) | MCU coolant inlet | NTC thermistor | Resistance (analog) | C42 | 11 | ~10 kOhm @ 25C | ± 3%
CoolantTemp Sensor (Outlet) | MCU coolant outlet | NTC thermistor | Resistance (analog) | C42 | 12 | ~10 kOhm @ 25C | ± 3%
BatteryVoltage Sensor | BMS / Battery Pack | Isolated voltage divider | CAN (0x182, bits 16-31) | Internal | - | 0-500 V, scale 0.1 V/bit | ± 1%
MotorCurrent Sensor | MCU (phase current) | Hall-effect closed-loop | CAN (0x182, bits 0-15) | Internal | - | -400 to +400 A, scale 0.1 A/bit | ± 1%

## ECUList
ECU | Full Name | CAN ID (Transmit) | CAN ID (Receive) | Supply Voltage | Location
VCU | Vehicle Control Unit | 0x201 | 0x181, 0x182 | 12 V (from LV battery) | Cabin, behind instrument panel
MCU | Motor Controller Unit (Traction Inverter) | 0x181 | 0x182, 0x201 | 12 V (VCU via C42 pin 5) + HV (355V via C21) | Underhood, front LH side
BMS | Battery Management System | 0x182 | 0x201 | 12 V (from VCU) + HV (internal) | Inside Battery Pack enclosure
TMM | Thermal Management Module | None (slave) | 0x201 | 12 V (from VCU) | Underhood, near radiator